## Worksheet 1
Parameter | slow wind | fast wind
Speed (km s−1) | 350 | 800
ICME speed (km s−1)
Shock speed jumps (km s−1)
Proton thermal speed (km s−1) | 20–40 | 40–80
Tangential speed jumps (km s−1)
Energy range (eV) | 640 | 3330
ICME maximum energy (eV)
Shock energy jumps (eV) | 900 | 1900
Proton thermal energy (eV) | 2–8 | 8–33
Required energy range (eV) | 600 to 20 000
Minimum energy windowb | 5 %
Recommended energy windowb | 20 %–30 %
Solar wind aberrationc (∘) | 3–7 | 1–3
Range of direction (∘) | −13 to +13 | −6 to +6
Thermal beam width (∘) | −7 to +7 | −6 to +6
Required angular range (∘) | −24 to +24
Minimum angular windowb (∘) | 24