## Worksheet 1
Program description
Name | Matsuda_transform
Purpose | Calculate horizontal phase velocity spectra from airglow intensity image data using 3-D FFT
Calling sequence | Result=Matsuda_transform(Img)
Inputs | Img: time series of 2-D airglow data in geographic coordinates (x, y, t)
Input keywords | (a) dx, dy, dt: image resolution in x (m), y (m), and time (s)
(b) LH_min, LH_max: minimum and maximum horizontal wavelength (m) to be processed
(c) T_min, T_max: minimum and maximum wave period (s) to be processed
(d) Vp_min, Vp_max: minimum and maximum horizontal phase speed (m s−1) to be calculated
(e) zpx, zpy, zpt: dimension of the zero-padded image size in x, y, and t to improve the intervals of k, l, and ω
(f) min1, max1: minimum and maximum phase velocity spectra to be plotted
(g) Interpolation: select interpolation method
Outputs | 2-D phase velocity spectra (vx, vy)
Remarks | Requires equal sampling interval time resolution (dt)