## Worksheet 1
Radar | EISCAT VHF
Location | 69.59∘ N 19.23∘ E
Operating frequency | 224 MHz
Transmitter peak power | 1.5 MW
Antenna 3 dB beam width | 1.7∘ NS × 1.2∘ EW
Antenna effective area | 5690 m2
Pulse length (altitude resolution) | 300 m
Pulse repetition frequency | 741 Hz
No. of bits in code | 64
No. of code permutations | 128
No. of coherent integrations | 1
Lag resolution | 1.35 ms
Maximum lag | 0.17 s