## Worksheet 1
Radar parameter | Value
Transmitted frequency | 50 MHz
Antenna array | 24×24 three-element Yagi
Antenna gain | 33 dB
Transmitter peak power | 172 kW
Code | 16-bit complementary
No. coherent integrations | 128 (low mode) and 64 (middle mode)
No. FFT points | 256
No. spectral average | 10
Pulse repetition period | 160 µs (low mode) and 320 µs (middle mode)
Half-power beam width | 3.2∘
Pulse length | 1 µs (low mode) and 4 µs (middle mode)
Range resolution | 150 m (low mode) and 600 m (middle mode)
Temporal resolution | 30 min
Off-zenith angle | 15∘