## Worksheet 1
Maximum eigenvector, Vmax | −0.23, 0.94, 0.27
Medium eigenvector, Vmed | 0.97, 0.20, 0.15
Minimum eigenvector, Vmin | −0.08, −0.29, 0.95
Eigenvalues | 2.23, 6.64, 11.50
Magnetic field C3, B3 (nT) | −3.58, 9.53, 0.96
Local proton velocity C4 (km s−1) | −118.1, 82.1, −29.29
Angle, Vmax and IMF | 34∘
Angle, Vmin and IMF | 110∘
Angle, Vmax and B3 | 12∘
Angle, Vmin and B3 | 99∘
Peak frequency in max component | 0.3 Hz
Time shift in magnetic field along Vmax | 0.13 s
Separation along Vmin | 10 km
Wavelength | 252 km