## Worksheet 1
Name | Symbol | Value | Unit
Inner boundary radius | R | 3540 | km
Solar wind number density | nsw | 2.4 | cm−3
Solar wind velocity | usw | 350 | km s−1
Solar wind temperature | Tsw | 1.2×105 | K
Solar wind magnetic field | Bsw | (-1,-2.7,-1) | nT
Plasma resistivity | η | 5×104 | Ω m
Obstacle resistivity |  | 7×105 | Ω m
Particles per cell |  | 128
Weight of ionospheric ions |  | 2.2×1021
Height of max production | h0 | 500 | km
Atmospheric scale height | H | 250 | km
Cell size | Δx | 350 | km
Time step | Δt | 0.05 | s