## Worksheet 1
EISCAT VHF
Frequency | 224.4 MHz | Resolution in range | 360 m
Wavelength | 1.34 m | System temperature | 240–370 K
Transmitter peak power | 1.5 MW | Antenna gain | 43 dBi
Radar code | Manda | Half-power beamwidth | 1(2)×2.4×1.7∘
EISCAT heating facility
Frequency | 5.423 MHz | On time | 48 s
Beamwidth | 7∘ | Off time | 169 s