## Worksheet 1
EISCAT VHF parameters
Frequency | 223.4 MHz
Wavelength | 1.34 m
Bragg scale | 0.67 m
Peak power | 1.2 MW
Transmitted pulse scheme | Manda v 4.0
Interpulse period | 1.5 ms
Time resolution | 4.8 s
Range resolution | 360 m
Spectral resolution | 2.6 Hz
Antenna elevation | 90°, zenith