## Worksheet
Parameter | Symbol | Value | Unit
Optical transmittance of telescope | ϵt | 0.95 | –
Optical efficiency of back-end optics | ϵo | 0.875 | –
APD quantum efficiency | ϵq | 0.41 | –
GALA wavelength | λG | 1064 | nm
Amplification gain | Gamp | 5.45 | –
APD multiplication gain | M | 94.9 | –
Noise excess factor | x | 0.25 | –
APD bandwidth | B0 | 100 | MHz
APD transimpedance | Ri | 33 | kΩ
Telescope FOV radius | θFOV | 225 | µrad
Telescope radius | rFOV | 12.5 | cm
Earth-Juice distance | DEarth | 5.65 | Million km