## Worksheet
Parameter | Value | Comment
Particles | Electrons and ions | alternating every 4.5 s
Energy Range | 1 eV q−1–60 keV q−1 | nominal,by design
| 1 eV q−1–10 keV q−1 | during LEGA
| 100 eV q−1–17 keV q−1 | calibration range
Polar Range | 8–78° | up to 17 keV q−1
| 30–60° | up to 60 keV q−1
Polar resolution | 4.7–6.0° | depending on elevation
Azimuth range | 360°
Azimuth resolution | 22.5–45.0° | depending on elevation
Geometric factor | 3.0 × 10−5 cm2 sr eV eV−1 | isotropic per anode
depending on elevation and mass/q
Analyzer constant k | 19.75 | Energy = k/2 × analyzer voltage
Maximum voltage | ± 3000 V
Time resolution | 4–100 ms | per energy step, adjustable
| 4096 ms | 3d scan at 8 × 128 energy steps
Maximum count rate | 1 MHz | per anode
Sensor mass | 1.35 kg/3.13 kg | without/with shielding
Electronic mass | 0.672 g | without shielding
Power consumption | 3.35–5.46 W | 4–16 channels