## Worksheet
Spectral class | Spectral index | Spectral signature | Figure
Vegetation | NDVI: R860-R650R860+R650 | Chlorophyll absorption in the red band | 6D
Sand/Soil | NDSI: R570-R620R570+R620 | Enhanced contrast between the red and green bands | 6D
Ocean | NDWI: R430-R900R430+R900 | Enhanced reflectivity in the blue with respect to NIR wavelengths | 6D–12D
MAJIS Ocean | R2200R3170 | Low solar I/F, large thermal emission | 12C
Ice Clouds | R1670R1800 | Shift of the 1500 nm H2O ice absorption band to longer wavelengths with respect to the liquid phase (different arrangement of hydrogen bonds) | 12C–12D
Cloudy | pixels not assigned to surface types | / | 6D–12C–D