## Worksheet
Parameter | CME1 (23 June 2015) | CME2 (28 June 2015)
Geoeffectiveness | Strong (G4 storm) | Weak (minor disturbance)
IMF Bz (sustained) | 6 h | No prolonged southward IMF
Peak reconnection electric field Ey | >15 mV m−1
Model total FAC | ∼23 MA | 3.7–7.8 MA
AMPERE total FAC | ∼21 MA | ∼5.0 MA
Peak FAC density (model) | ±1–2 µA m−2 | ±0.6–1.2 µA m−2
FAC pattern | Well-organized R1/R2 | Weak, disorganized
Cross-polar cap potential (CPCP) | ∼160 kV
Magnetospheric compression | Severe (to ∼6–10 RE) | Mild (to ∼20 RE)